## Components
Components for Light Sensor PCB
Our order number: EEZ2177579 |  |  | PO Date: 11/12/20
Lef Ref MU201202A
Christopher Beach, christopher.beach@manchester.ac.uk, The University of Manchester
Designator | Quantity | Manufacturer 1 | Manufacturer Part Number 1 | Supplier 1 | Supplier Part Number 1 | Link 1 | Comment
Top side components
C1 | 1 | KEMET | C0603C105K3RACTU | Digi-Key | 399-7376-1-ND | https://www.digikey.co.uk/product-detail/en/kemet/C0603C105K3RACTU/399-7376-1-ND/3317410 | 0603 1 uF capacitor
C3, C4, C5, C11 | 5 | KEMET | C0402C105K4PACTU | Onecall | 2494500 | https://onecall.farnell.com/kemet/c0402c105k4pactu/cap-1-f-16v-10-x5r-0402/dp/2494500 | 0402 1 uF capacitor
C2, C8, C9, C10, C14, C15 | 6 | TDK | CGA2B3X7R1E104K050BB | Onecall | 2210820 | https://onecall.farnell.com/tdk/cga2b3x7r1e104k050bb/cap-0-1-f-25v-10-x7r-0402/dp/2210820 | 0402 0.1 uF cap
C6, C12 | 2 | Murata | ZRB15XR61A475ME01D | Onecall | 2469394 | https://onecall.farnell.com/murata/zrb15xr61a475me01d/cap-4-7-f-10v-20-x5r-0402/dp/2469394 | 0603 4.7 uF capacitor
C7 | 1 | AVX Corporation | TCJP105M025R0500E | Digi-Key | 478-13321-1-ND | https://www.digikey.co.uk/product-detail/en/avx-corporation/TCJP105M025R0500E/478-13321-1-ND/10062990 | 0805 1 uF tant cap
C13 | 1 | Vishay | TMCP1A106KTRF | Onecall | 2491435 | https://onecall.farnell.com/vishay/tmcp1a106ktrf/cap-10-f-10v-10/dp/2491435 | 0805 10uF tant cap
D1 | 1 | Dialight | 598-8E40-107F | Farnell | 3514756 | https://uk.farnell.com/dialight/598-8e40-107f/led-yellow-590mcd-590nm-0603/dp/3514756 | 0603 Yellow LED
J1 | 1 | JAE Electronics | DX07S016JA1R1500 | Digi-Key | 670-DX07S016JA1R1500CT-ND | https://www.digikey.co.uk/product-detail/en/jae-electronics/DX07S016JA1R1500/670-DX07S016JA1R1500CT-ND/11586676 | USB C connector | Use Mouser
U1 | 1 | AMS | AS7341-DLGM | Digi-Key | AS7341-DLGMCT-ND | https://www.digikey.co.uk/product-detail/en/ams/AS7341-DLGM/AS7341-DLGMCT-ND/9996232 | AS7341 Light sensor | Use RS (18th Aug)
U2 | 1 | Laird Connectivity | BL652-SA-01-T/R | Digi-Key | BL652-SA-01-CT-ND | https://www.digikey.co.uk/product-detail/en/laird-connectivity-inc/BL652-SA-01-T-R/BL652-SA-01-CT-ND/6181738 | BL652 BLE Module | In stock
U3 | 1 | Analog Devices | ADXL362BCCZ-R2 | Digi-Key | ADXL362BCCZ-R2CT-ND | https://www.digikey.co.uk/product-detail/en/analog-devices-inc/ADXL362BCCZ-R2/ADXL362BCCZ-R2CT-ND/3828936 | ADXL346 Accelerometer
U5 | 1 | Microchip Technology | MCP73812T-420I/OT | Digi-Key | MCP73812T-420I/OTCT-ND | https://www.digikey.co.uk/product-detail/en/microchip-technology/MCP73812T-420I-OT/MCP73812T-420I-OTCT-ND/1979800 | MCP73812 charge controller | Use CPC (PO)
U4 | 1 | Texas Instruments | TPS76318DBVT | Farnell | 3007904 | https://uk.farnell.com/texas-instruments/tps76318dbvt/v-reg-ldo-0-15a-1-8v-smd-76318/dp/3007904 | 1V8 regulator
U6 | 1 | Maxim | MAX31889ALT+ | RS | 204-2520 | https://uk.rs-online.com/web/p/temperature-humidity-sensor-ics/2042520
U7 | 1 | Texas Instruments | TPS76333DBVT | Onecall | SC16625 | https://onecall.farnell.com/texas-instruments/tps76333dbvt/v-reg-ldo-0-15a-3-3v-smd-76333/dp/SC16625?ost=sc16625 | 3V3 regulator
R1 | 1 | Multicomp Pro | MCWR04X20R0FTL | Onecall | 2447134 | https://onecall.farnell.com/multicomp/mcwr04x20r0ftl/res-20r-1-0-0625w-thick-film/dp/2447134 | 0402 20 ohm resistor
R3, R4, R5 | 3 | Multicomp Pro | MCMR04X103 JTL | Onecall | 2072528 | https://onecall.farnell.com/multicomp/mcmr04x103-jtl/res-10k-5-0-0625w-0402-ceramic/dp/2072528 | 0402 10k resistor
R6, R7 | 2 | Multicomp Pro | MP000528 | Onecall | 3213460 | https://onecall.farnell.com/multicomp-pro/mp000528/res-5k1-1-0-1w-0402-thick-film/dp/3213460 | 0402 5k1 resistor
R8 | 1 | Multicomp Pro | MCWR04X2002FTL | Onecall | 2447133 | https://onecall.farnell.com/multicomp/mcwr04x2002ftl/res-20k-1-0-0625w-thick-film/dp/2447133 | 0402 20k resistor
R9 | 1 | Multicomp Pro | MCHVR02FTFY6204 | Onecall | 2825359 | https://onecall.farnell.com/multicomp/mchvr02ftfy6204/res-6m2-1-0-063w-0402-thick-film/dp/2825359 | 0402 6M2 resistor
R10 | 1 | Multicomp Pro | MCHVR02JTFY3904 | Onecall | 2825495 | https://onecall.farnell.com/multicomp/mchvr02jtfy3904/res-3m9-5-0-063w-0402-thick-film/dp/2825495 | 0402 3M9 resistor
R11 | 1 | Panasonic Electronic Components | ERJ-3GEYJ683V | Digi-Key | P68KGCT-ND | https://www.digikey.co.uk/product-detail/en/panasonic-electronic-components/ERJ-3GEYJ683V/P68KGCT-ND/134829 | 0603 68k resistor
R12 | 1 | Panasonic Electronic Components | ERJ-PA3J333V | Digi-Key | P33KBZCT-ND | https://www.digikey.co.uk/product-detail/en/panasonic-electronic-components/ERJ-PA3J333V/P33KBZCT-ND/5036309 | 0603 33k resistor
R2 | 1 | DNP
B1 | 1 | Multicomp | BC-2404 | Farnell | 2064669 | https://uk.farnell.com/multicomp/bc-2404/retainer-clip-24mm-smt/dp/2064669 | 2450 Cell holder
SW1 | 1 | Nidec Copal Electronics | CHS-01TB | Farnell | 2854726 | https://uk.farnell.com/nidec-copal-electronics/chs-01tb/dip-switch-1pos-spst-slide-smd/dp/2854726?ost=2854726 | Slide Switch
P1, P2 | 2 | DNP |  |  |  | https://uk.farnell.com/multicomp/mc-svt1-s06-g/connector-rcpt-6pos-1row-1-27mm/dp/2852606 | 6 pin receptacle (DNP)